## ESP32 DevKitC v4
Appointment in the project | Function | In | Out | Pull INT | Pull EXT | ADC | Designation | № pins | ESP-WROOM-32 DevKitC v4 | № pins | Designation | ADC | Pull EXT | Pull INT | Out | In | Function | Appointment in the project
Out 3.3 V | [6 empty] | 3V3 | 2 |  | 38 | GND | [6 empty] | GROUND
Reset [ LOW ] |  | ❌ | ❌ | U | ❌ | ❌ | EN | 3 |  | 37 | GPIO23 | ❌ | ➕ | ➕ | ➕ | ➕ | VSPI MOSI
|  | ➕ | ❌ | ❌ | ➕ | 0 | VP / 36 | 4 |  | 36 | GPIO22 | ❌ | ➕ | ➕ | ➕ | ➕ | I2C SCL
|  | ➕ | ❌ | ❌ | ➕ | 3 | VN / 39 | 5 |  | 35 | TXD | ❌ | ❌ | U | ❌ | ❌ | SERIAL TX | System UART0: TX
|  | ➕ | ❌ | ❌ | ➕ | 6 | GPIO34 | 6 |  | 34 | RXD | ❌ | ❌ | U | ❌ | ❌ | SERIAL RX | System UART0: RX
|  | ➕ | ❌ | ❌ | ➕ | 7 | GPIO35 | 7 |  | 33 | GPIO21 | ❌ | ➕ | ➕ | ➕ | ➕ | I2C SDA
|  | ➕ | ➕ | ➕ | ➕ | 4 | GPIO32 | 8 |  | - | GND | [6 empty] | GROUND
|  | ➕ | ➕ | ➕ | ➕ | 5 | GPIO33 | 9 |  | 31 | GPIO19 | ❌ | ➕ | ➕ | ➕ | ➕ | VSPI MISO | Red2
|  | ➕ | ➕ | ➕ | ➕ | 8 | GPIO25 | 10 |  | 30 | GPIO18 | ❌ | ➕ | ➕ | ➕ | ➕ | VSPI CLK | Yellow2
Green 1 |  | ➕ | ➕ | ➕ | ➕ | 9 | GPIO26 | 11 |  | 29 | GPIO5 | ❌ | ❌ | U | ! | ! | VSPI CS0
Yellow 1 |  | ➕ | ➕ | ➕ | ➕ | 7 | GPIO27 | 12 |  | 28 | GPIO17 | ❌ | ➕ | ➕ | ➕ | ➕ | UART2 TX
Red1 | HSPI CLK | ➕ | ➕ | U | ➕ | 6 | GPIO14 | 13 |  | 27 | GPIO16 | ❌ | ➕ | ➕ | ➕ | ➕ | UART2 RX
| HSPI MISO | ! | ! | D | ❌ | 5 | GPIO12 | 14 |  | 26 | GPIO4 | 0 | ➕ | D | ➕ | ➕ |  | Green2
GROUND | [6 empty] | GND | 15 |  | 25 | GPIO0 | 1 | ❌ | U | ! | !
| HSPI MOSI | ➕ | ➕ | D | ➕ | 4 | GPIO13 | 16 |  | 24 | GPIO2 | 2 | D | D | ! | !
Access to Flash memory |  | ❌ | ❌ | U | ❌ | ❌ | SD2 | 17 |  | 23 | GPIO15 | 3 | ❌ | U | ! | ! | HSPI CS0
Access to Flash memory |  | ❌ | ❌ | U | ❌ | ❌ | SD3 | 18 |  | 22 | SD1 | ❌ | ❌ | U | ❌ | ❌ |  | Access to Flash memory
Access to Flash memory |  | ❌ | ❌ | U | ❌ | ❌ | CMD | 19 |  | 21 | SD0 | ❌ | ❌ | U | ❌ | ❌ |  | Access to Flash memory
Power 5V | [6 empty] | V5 | - |  | 20 | CLK | ❌ | ❌ | U | ❌ | ❌ |  | Access to Flash memory
features GPIO |  |  | Internal pulling | [5 empty] | Type pin |  |  | Digital input or output mode (DIN & DOUT)
Power | [8 empty] | Universal(in/out) |  |  | ➕ | - | Can be used without restrictions
GROUND (GND) |  |  | WPU (to 3,3V) | [5 empty] | only in |  |  | ❌ | - | Can not use
System (not used) |  |  | WPD (to GND) | [5 empty] | ADC 1 |  |  | ! | - | Can be used when monitoring levels at Reset MCU
Strapping Pins (It is not recommended to use) | [8 empty] | ADC 2 (does not work with wifi) |  |  | 0 | - | Can be used as ADC
Port for firmware and debugging |  |  | pulling for reset MCU | [5 empty] | DAC
Pull INT (built -in "weak" pull up)
|  |  | Pull UP (to 3,3V) | [8 empty] | U | - | The default is on Pull Up
|  |  | Pull Down (to GND) | [8 empty] | D | - | The default is on Pull DOWN
[12 empty] | ➕ | - | Present, the default is off
[12 empty] | ❌ | - | Absent